## FRM071 Importing
FRM071 Importing data into OpenClinica
This form records details of any data imported into OpenClinica.
Site Name (if applicable): |  | Study Title: |  |  | Study Number:
Event name | CRF name | Field name(s) | Reason for import | Post import comments
123 | Bloods | All | Lab data | Done and checked
Requested by: |  |  | Signature: |  | Date:
Approved by (CPM): |  |  | Signature: |  | Date:
Imported and validated by: |  |  | Signature: |  | Date:
Location of csv import file:
Location of stylesheet:
Location of import xml file:
Location of import validation:

## Guidance
This tab provides guidance on importing data into OpenClinica.
Importing data into OpenClinica by converting CSV to CDISC ODM XML using XSLT transform (Kernow)
Step 1. Transform the import data into the correct format. The import file requires the SSOIDs for each patient, these can be obtained from an export and linked to the IDs in the import data (this can be done using the VLOOKUP function in Excel). This process should be validated by using a read and check method. The import requires the ItemOID of each field, this can be obtained from the OpenClinica metadata. Care should be taken to ensure the field names are correctly matched. The import data should be checked to ensure it corresponds with the RESPONSE_TYPE and DATA_TYPE of the item in OpenClinica (e.g INT will not accepted decimal places). If the data uses items containing RESPONSE_OPTIONS_TEXT the corresponding RESPONSE_VALUES_OR_CALCULATIONS must be imported. A link to the csv import file should be included in FRM071 (see Location of csv import file).
Step 2. Edit the oc_sytlesheet_template.xslt to update: csv name and file path, StudyOID, StudyEventOID, FormOID (a specific version), ItemGroupOID The XSLT transform for import template can be found at: \\Resource\papworth\shared\OpenClinica\Importing data into OC\Template\oc_sytlesheet_template.xslt Save the stylesheet as a new copy. A link to the stylesheet should be included in FRM071 (see Location of stylesheet).
Step 3. Generate the xml file using Kernow then import into OpenClinica (Tasks>Import data). To generate the xml file open Kernow and select tab 'Standalone'. Under XSLT/XQuery load the sytlesheet, set Initial Template (XSLT only) to auto. Check 'Send output to file' and specify the file location and name. Select 'Run', this will create the import xml file in the location specified. A link to the xml ouput should be included in FRM071 (see Location of import xml file).
Step 4 (validation). The import should be validated by comparing the import csv file to a data export from OpenClinica. The two data sets should be compared in a new file (this can be done using the VLOOKUP function in Excel). A link to the file should be included in FRM071 (see Location of import validation).
Limitations: The event must be scheduled in OpenClinica. Data cannot be imported into a locked CRF. The transform to XML step only works correctly if there are no line breaks in the data (so no multi-line text fields). XML characters in the input like < and > will cause problems. The XML is easiest to construct if all the data is for the same event, event occurance, CRF and group. Troubleshooting: Cannot find path in Kernow -> Problem with csv data file. Open the file in Notepad to see the problem. Message 'Initial template not set!' appears in Kernow -> Under Initial Template (XSLT only) select auto (step 3). Cannot recognise OID when importing into OC -> Update all the OIDs in the stylesheet (step 2). XML passed with no errors but no data is shown next to IDs -> Check the data type is right for each field (step 1). Reference: https://en.wikibooks.org/wiki/OpenClinica_User_Manual/ImportingData#Converting_CSV_to_CDISC_ODM_XML_using_XSLT